Lab2
Control
Name: Eslam Abdellatif Dyab
ID: 18010333
Section: 7

---
Step A, Closed-loop Transfer Function
Theoretical:
Matlab:
2

---
Step B, state-space representation
Matlab:
3

---
Step C, Max value of K to have a stable system
Theoretical:
4

---
Step D, Max value of K to have Mp < 10%
Theoretical:
5

---
Step E, Max value of K to have rise time < 80 sec
Theoretical:
6

---
Step F, Plot step response for K=200,400,1000,2000
Matlab code
7

---
Step F, Plot step response for K=200,400,1000,2000
Matlab output image
Do the plots to confirm your calculations in previous parts ?
-Yes, we see that as K increases Rise time decreases
confirming our theoretical solution in step e.
8

---
Step G, Plot poles and zeros for K=200,400,1000,2000
Matlab code
9

---
Step G, Plot step response for K=200,400,1000,2000
Matlab output image
Effect of on the closed loop zeros and poles?
- As K increases, system poles location increases vertically,
  Making the system have more oscillating behavior.
10

---
Step H, find the steady state error for K=200,400,1000,2000
Theoretical:
Matlab:
11

---
Step I, Using Simulink add poles at -200, -20, -10, -2
Simulink Blocks Image
12

---
Step I, Using Simulink add poles at -200, -20, -10, -2
Step response of the 4 responses with rise time, overshoot,
settling time and peak time.
13

---
Step I, Using Simulink add poles at -200, -20, -10, -2
Step response of the 4 responses normalized with rise time,
overshoot, settling time and peak time.
Step J, Discuss the effect upon the transient response of the
proximity of a higher-order pole to the second-order system
In general the effect of adding poles is makes the step response
slower, in our case the original system poles are at -0.017 on the
real axis, hence making them the dominant poles, so the response
nearly doesn’t change because the smallest added pole is 117 time
larger than the original system poles.
14

---
Step K, Using Simulink add zeros at -200, -50, -20, -10, -5, -2
Step response of the 6 responses with rise time, overshoot,
settling time and peak time.
15

---
Step K, Using Simulink add zeros at -200, -50, -20, 10, -5, -2
Step response of the 6 responses normalized with rise time,
overshoot, settling time and peak time.
Step L,Discuss the effect upon the transient response of the
proximity of a zero to the dominant second-order pole pair.
In general the effect of adding zeros to the transfer function makes
the step response faster (decreases the rise time and the peak time)
and increases the overshoot. The effect is noticeable for smaller
values of zeros i.e like 2 and 5. and those are the two responses
which are visually distinguishable on the figure.
16